## Sheet1
650-SC Material Calculator
Polyurethane Pedestrian Traffic Coating
Components
50 Dry mils Excluding Sand
Enter Job Sq.Ft. Here…. --> | [8 empty] | 10000
Item |  |  |  | Estimated Coverage |  | Basis for Calculations |  |  | Quantities Needed
AVM Epoxy Primer |  |  |  | 300 | sqft/gal | 300 | sqft/gal |  | 33.3333 | Gallons
| Part-A | U-680SC-EP-A |  | 450 | sqft/gal | 450 | sqft/gal | 22.2222 |  | Gallons
| Part-B | U-680SC-EP-B |  | 900 | sqft/gal | 900 | sqft/gal | 11.1111 |  | Gallons
(Mixing Ratio: 2 Parts-A with 1 Part-B)
AVM Base Coat |  |  |  | 50 | sqft/gal | 50 | sqft/gal |  | 200 | Gallons
AVM Part #: U680SC-BC
AVM Aromatic Top Coat |  |  |  | 100 | sqft/gal | 100 | sqft/gal |  | 100 | Gallons
AVM Part #: U-680SC-ARTC
Aliphatic Top Coat |  |  |  | 100 | sqft/roll | 100 | sqft/gal |  | 100 | Gallons
AVM Part #: U680SC-ALTC
Optional: Aromatic (Cheaper) Top Coat (with Limited Color Retension) in lieu of the Aliphatic Top Coat
Aromatic Top Coat |  |  |  | 100 | sqft/roll | 100 | sqft/gal |  | 100 | Gallons
AVM Part #: U680SC-ARTC
Notes:
Refer to page 2 of "Specifications Sheet" (in pdf) for available packaging sizes
Epoxy Primer is a two component primer. Mixing ratio: Mix two parts Part-A with one part Part-B.
This is an estimating tool only. Actual quantities needed may vary by job conditions and other factors.
Total system thickness may vary by +/- 3 mils.
Additional components/materials not listed here might be needed.
For additional guidance, contact our sales staff at 818-888-0050
AVM reserves the right to change any information on this document at any time witout notice.
AVM Industries, Inc.
8245 Remmet Ave, Canoga Park, CA 91304 | [6 empty] | Quality Waterproofing Products
Tel: (818) 888-0050 |  | Fax: (818) 888-0030
www.avmindisutries.com
Material Calculator - 650SC AVM Polyurethane Pedestrian Traffic Coating | [7 empty] | Rev. 07/2016