## Sheet1
680-SC Material Calculator
Polyurethane Vehicular Traffic Coating
Components
45 Dry mils Excluding Sand
| Enter Total Job Sq.Ft. Here…. --> | [8 empty] | 54460
| Enter Ramps/Radii/Heavy Traffic Sq.Ft. Here…. --> | [8 empty] | 10360
| Regular Traffic Sq.Ft. Shown Here…. --> | [5 empty] | This number is calculated --> |  |  | 44100
| Item |  |  |  | Estimated Coverage |  | Basis for Calculations |  |  | Quantities Needed
| AVM Epoxy Primer |  |  |  | 300 | sqft/gal | 300 | sqft/gal |  | 147 | Gallons
|  | Part-A | U-680SC-EP-A |  | 450 | sqft/gal | 450 | sqft/gal | 98 |  | Gallons
|  | Part-B | U-680SC-EP-B |  | 900 | sqft/gal | 900 | sqft/gal | 49 |  | Gallons
(Mixing Ratio: 2 Parts-A with 1 Part-B)
| AVM Base Coat |  |  |  | 50 | sqft/gal | 50 | sqft/gal |  | 882 | Gallons
AVM Part #: U680SC-BC
| AVM Aromatic Top Coat |  |  |  | 100 | sqft/gal | 100 | sqft/gal |  | 441 | Gallons
AVM Part #: U-680SC-ARTC
* | Ramps/Turn Radii/Heavy traffic |  |  |  | 100 | sqft/gal | 100 | sqft/gal |  | 103.6 | Gallons
AVM Part #: U-680SC-ARTC
| Top Coat |  |  |  | 100 | sqft/roll | 100 | sqft/gal |  | 441 | Gallons
AVM Part #: U680SC-ARTC
Optional: Aliphatic Top Coat (with Improved Color Retension) in lieu of the Aromatic Top Coat
| Top Coat |  |  |  | 100 | sqft/roll | 100 | sqft/gal |  | 441 | Gallons
AVM Part #: U680SC-ARTC
Notes:
Refer to page 2 of "Specifications Sheet" (in pdf) for available packaging sizes
Epoxy Primer is a two component primer. Mixing ratio: Mix two parts Part-A with one part Part-B.
This is an estimating tool only. Actual quantities needed may vary by job conditions and other factors.
Total system thickness may vary by +/- 3 mils.
Additional components/materials not listed here might be needed.
For additional guidance, contact our sales staff at 818-888-0050
AVM reserves the right to change any information on this document at any time witout notice.
* | Ramp's Surfaces are estimated at 20% of the total square footage. Adjust the percentage field (highlighted blue) as necessary.
AVM Industries, Inc.
| 8245 Remmet Ave, Canoga Park, CA 91304 | [6 empty] | Quality Waterproofing Products
| Tel: (818) 888-0050 |  | Fax: (818) 888-0030
www.avmindisutries.com
| Material Calculator - 680SC AVM Polyurethane Vehicular Traffic Coating | [7 empty] | Rev. 07/2016