## Sheet1
|  |  | Material Calculator | [6 empty] | ICC ESR-2503
|  |  | AVM System 500 Aussie Membrane | [6 empty] | LARR-25550
Low VOC Water-Based Bitumen for below grade waterproofing
Components
60 Mil Membrane
Enter Job Sq.Ft. Here…. --> | [9 empty] | 10000
Item |  |  |  | Estimated Coverage |  |  | Basis for Calculations |  |  | Quantities Needed
AVM primer 500 |  |  |  | 150-300 | sqft/gal |  | 200 | sqft/gal |  | 50 | Gallons
Aussie Membrane @ 60 Mils Dry |  |  |  | 18 | sqft/gal |  | 18 | sqft/gal |  | 555.5556 | Gallons
AVM Drain Board 6,000 4'x50' |  |  |  | 200 | sqft/roll |  | 200 | sqft/roll |  | 50 | Rolls
or
AVM Drain Board 6,000 6.5'x50' |  |  |  | 325 | sqft/roll |  | 325 | sqft/roll |  | 30.7692 | Rolls
Optional Items
AVM Mat 800 (40"x324') |  |  |  | 1080 Sqft/Roll |  |  | 1000 | sqft/roll
AVM Mat 800 (12"x300') |  |  |  | 300 Linear Feet/Roll |  |  | 300 | L/F
AVM Mat 800 (6"x300') |  |  |  | 300 Linear Feet/Roll |  |  | 300 | L/F
Notes:
Refer to page 2 of "Specifications Sheet" (in pdf) for available packaging sizes
This is an estimating tool only. Actual quantities needed may vary by job conditions and other factors.
Both drain board sizes are listed for convenience purposes.
Additional components/materials not listed here might be needed.
For additional guidance, contact our sales staff at 818-888-0050
AVM reserves the right to change any information on this document at any time witout notice.
AVM Industries, Inc.
8245 Remmet Ave, Canoga Park, CA 91304 | [7 empty] | Quality Waterproofing Products
Tel: (818) 888-0050 |  | Fax: (818) 888-0030
www.avmindisutries.com
Material Calculator - AVM System 500 (60 Mils) | [5 empty] | Rev. 04/2013 |  |  | AVM Document # 140500-60