## Sheet1
System 620 Pedestrian Material Calculator
Polyurea Pedestrian Traffic Coating
Components
Total System Thickness |  | 40 Dry mils at Regular Traffic Areas
Excluding Sand/Aggregate
Enter Job Sq.Ft. Here… --> | [7 empty] | 6000
Quantities Needed
Item | Retail Price/Unit | Unit Size | Estimated Coverage |  | Basis for Calculations |  | Price per Gallon | Gallons | Pails
AVM Base Coat (24 mils)
AVM Aussie Membrane 520 | 0 | 5 gallon | 50 | sqft/gal | 63 | sqft/gal | 0 | 95.2381 | 19.0476
AVM Alaphatic Top Coat (15 mils)
AVM System 620 | 0 | 5 gallon | 100 | sqft/gal | 105 | sqft/gal | 0 | 57.1429 | 11.4286
[7 empty] | Total Cost | $/sq ft
[5 empty] | Base Coat (520) |  | 0 | 0
[5 empty] | Top Coat (620) |  | 0 | 0
[5 empty] | Total |  | 0 | 0
Notes:
Refer to page 2 of "Specifications Sheet" (in pdf) for available packaging sizes
This is an estimating tool only. Actual quantities needed may vary by job conditions and other factors.
Total system thickness may vary by +/- 3 mils.
Additional components/materials not listed here might be needed.
For additional guidance, contact our sales staff at 818-888-0050
AVM reserves the right to change any information on this document at any time witout notice.
AVM Industries, Inc. | [5 empty] | Quality Waterproofing Products
8245 Remmet Ave, Canoga Park, CA 91304
Tel: (818) 888-0050 Fax: (818) 888-0030
www.avmindustries.com
Material Calculator - 620V AVM Polyurea Pedestrian Traffic Coating | [6 empty] | Rev. 08/2022