## Sheet1
System 620 Vehicular Material Calculator
Polyurea Vehicular Traffic Coating
Components
Total System Thickness |  | 40 Dry mils at Regular Traffic Areas
Excluding Sand/Aggregate |  | 55 Dry mils at Heavy Traffic Areas
Enter Total Traffic Coating Sq.Ft. Shown Here…. --> | [7 empty] | 100
Enter additional Ramps/Radii/Heavy Traffic Sq.Ft. Shown Here…. --> | [7 empty] | 0
Item | Retail Price/Unit | Unit Size | Estimated Coverage |  | Basis for Calculations |  | Price per Gallon | Quantities Needed
AVM Base Coat
AVM System 620 | 0 | 5 gallon | 80 | sqft/gal | 80 | sqft/gal | 0 | 1.25 | Gallons | (wait 10-15 min cast sand to refusal)
AVM Alaphatic Top Coat
AVM System 620 | 0 | 5 gallon | 80* | sqft/gal | 55 | sqft/gal | 0 | 1.8182 | Gallons | (The theortical coverage is 80 sq ft per gallon)
* Ramps/Turn Radii/Heavy Traffic
AVM System 620 | 0 | 5 gallon | 105 | sqft/gal | 105 | sqft/gal | 0 | 0 | Gallons
AVM System 620 |  |  |  |  | Total |  |  | 3.0682 | Gallons
[7 empty] | Total Cost | $/sq ft
[6 empty] | Total Cost | 0 | 0
Notes:
Refer to page 2 of "Specifications Sheet" (in pdf) for available packaging sizes
This is an estimating tool only. Actual quantities needed may vary by job conditions and other factors.
Total system thickness may vary by +/- 3 mils.
Additional components/materials not listed here might be needed.
For additional guidance, contact our sales staff at 818-888-0050
AVM reserves the right to change any information on this document at any time witout notice.
* Ramp's Surfaces are estimated at 20% of the total square footage. Adjust the percentage field (highlighted blue) as necessary.
* The second coat is over sand and for this reason we are assuming a more conservative coverage rate.
AVM Industries, Inc. | [5 empty] | Quality Waterproofing Products
8245 Remmet Ave, Canoga Park, CA 91304
Tel: (818) 888-0050 Fax: (818) 888-0030
www.avmindustries.com
Material Calculator - 620V AVM Polyurea Vehicular Traffic Coating | [6 empty] | Rev. 07/2016